## Calculation
Working out Awning weight & roll diameter
Awning | Fabric | Width | Drop | Headbox | Automated | Additional Fabric | Actual Drop | SqM | Fabric Weight | Fabric Thickness | Overall Weight
[6 empty] | 500 | 500 | 0 | 0 | #N/A | 1.9
[6 empty] | 500 | 500 | 0 | 0 | #N/A | 1.9
[6 empty] | 500 | 500 | 0 | 0 | #N/A | 1.9
[6 empty] | 500 | 500 | 0 | 0 | #N/A | 1.9
[6 empty] | 500 | 500 | 0 | 0 | #N/A | 1.9
[6 empty] | 500 | 500 | 0 | 0 | #N/A | 1.9
To work out roll diameter, click the following link & complete as per below instructions: | [7 empty] | https://handymath.com/cgi-bin/roll4.cgi?submit=Entry
Note: Change all options to mm to ensure correct information provided at the end
1. Length of Material - Enter total drop from above information "ACTUAL DROP"
2. Thickness of Material - Found on the back of the fabric card or use the above information under "FABRIC WEIGHT"
3. Diameter of centre Hole - Either 60mm for Standard Awnings or 100mm for MagnaTrack Awnings
4. Outside Diameter of Roller Material - Change this to mm and click Calculate. This will tell you the total roll diameter (round up to nearest whole number)

## Weight (hidden)
STANDARD AWNINGS
| Tube | Headbox Plates | Brackets & Adaptors | Bottom Rail | Fabric | Other | STC Channels | Motor | TOTAL WEIGHT
KG | 2 | 3.46 | 0.9 | 1.33 | 0 | 1 | 0 | 0 |  |  | STANDARD TOTAL WEIGHT | MAGNATRACK TOTAL WEIGHT
Awning 1 | 0 | 0 | 0.9 | 0 | 0 | 1 | 0 | 0 | 1.9 |  | 1.9 | 21.274
Awning 2 | 0 | 0 | 0.9 | 0 | 0 | 1 | 0 | 0 | 1.9 |  | 1.9 | 21.274
Awning 3 | 0 | 0 | 0.9 | 0 | 0 | 1 | 0 | 0 | 1.9 |  | 1.9 | 21.274
Awning 4 | 0 | 0 | 0.9 | 0 | 0 | 1 | 0 | 0 | 1.9 |  | 1.9 | 21.274
Awning 5 | 0 | 0 | 0.9 | 0 | 0 | 1 | 0 | 0 | 1.9 |  | 1.9 | 21.274
Awning 6 | 0 | 0 | 0.9 | 0 | 0 | 1 | 0 | 0 | 1.9 |  | 1.9 | 21.274
MAGNATRACK AWNINGS
| Tube | Headbox Plates | Brackets & Adaptors | Bottom Rail | Fabric | Octagonal Tube 1m | Bottom Rail Weights | Guides | Other inc Motor | TOTAL WEIGHT
KG | 3.558 | 4.656 | 1.7 | 1.406 | 0 | 2.074 | 11 | 2.117 | 6.5
Awning 1 | 0 | 0 | 1.7 | 0 | 0 | 2.074 | 11 | 0 | 6.5 | 21.274
Awning 2 | 0 | 0 | 1.7 | 0 | 0 | 2.074 | 11 | 0 | 6.5 | 21.274
Awning 3 | 0 | 0 | 1.7 | 0 | 0 | 2.074 | 11 | 0 | 6.5 | 21.274
Awning 4 | 0 | 0 | 1.7 | 0 | 0 | 2.074 | 11 | 0 | 6.5 | 21.274
Awning 5 | 0 | 0 | 1.7 | 0 | 0 | 2.074 | 11 | 0 | 6.5 | 21.274
Awning 6 | 0 | 0 | 1.7 | 0 | 0 | 2.074 | 11 | 0 | 6.5 | 21.274

## Sheet1 (hidden)
Straight Drop |  | Straight Drop | Cable Guide | STC | MagnaTrack
Cable Guide |  | STANDARDRANGE | STANDARDRANGE | STANDARDRANGE | MAGNAFABRIC
STC |  | YESNO | YESNO | YESNO
MagnaTrack |  | HEADBOXOPTIONS | HEADBOXOPTIONS | HEADBOXOPTIONS | MAGNAHEADBOX
MAGNAFABRIC | STANDARDRANGE
Spectra 1% | Everscreen 5%
Spectra 3% | Smart Shade
Smart Shade Plus
|  | YESNO |  | Spectra 1% | Spectra 3% | Everscreen 5% | Smart Shade | Smart Shade Plus
|  | YES | Weight | 0.474 | 0.544 | 0.545 | 0.573 | 0.576
|  | NO | Thickness | 0.6 | 0.8 | 0.75 | 0.87 | 0.95
HEADBOXOPTIONS
NO HEADBOX
HEADBOX
MAGNAHEADBOX
NO HEADBOX
CLOSED HEADBOX